## Sheet1
Ref Des | Description | Mfg Part # | Package | Supplier | Supplier Part # | QTY per badge
Transistors
Q101,102 | Transistor NPN 3904 | CMPT3904E TR PBFREE | SOT232 | Mouser | 610-CMPT3904E | 2
Q103 | Transistor PNP 3906 | CMPT3906G TR PBFREE | SOT232 | Mouser | 610-CMPT3906G | 1
Caps
C1 | 2.2uF | 885012107001 | 0805 | Mouser | 710-885012107001 | 1
C2 | 470pF | C0805Y471J9RACTU | 0805 | Mouser | 80-C0805Y471J9R | 1
C3,4,C114 | 10uF | CL10A106MQ8NNND | 0603 | Mouser | 187-CL10A106MQ8NNND | 3
C8 | 1uF | C0603C105K9PACTU | 0603 | Mouser | 80-C0603C105K9P | 1
C9,C10 | 47pF | 06036A470KAT2A | 0603 | Mouser | 581-06036A470KAT2A | 2
C111 | 470uF | 865080153012 |  | Mouser | 710-865080153012 | 1
C112 | 100uF | 865080142007 |  | Mouser | 710-865080142007 | 1
C113 | 22uF | CL21A226MQQNNNE | 0805 | Mouser | 187-CL21A226MQQNNNE | 1
C5-7,115,116 | 0.1uF | 06034C104KAT2A | 0603 | Mouser | 581-06034C104KAT2A | 5
C117 | 0.033uF | GRM1887U0J333JA01D | 0603 | Mouser | 81-GRM1887U0J333JA1D | 1
C118 | 0.01uF | 80-C0603C103K9R | 0603 | Mouser | C0603C103K9RACTU | 1
Diodes
D1,2,3 | Schottky diode single | SS0530_R1_00001 | SOD-123-2 | Mouser | 241-SS0530_R1_00001 | 3
D104 | RGB LED | CLX6F-FKC-CKNNQDGBB7A363 |  | Mouser | 941-CLX6FFKCCKNNQDGB | 1
D3,4 | Schottky diode dual | BAT54S-TP | SOT23 | Mouser | 833-BAT54S-TP | 2
D102,103 | LED Green | 150080GS75000 | 0805 | Mouser | 710-150080GS75000 | 2
Resistors
R1,2 | 27R | ERJ-3GEYJ270V | 0603 | Mouser | 667-ERJ-3GEYJ270V | 2
R103 | 100k | RK73B1JTTD104J | 0603 | Mouser | 660-RK73B1JTTD104J | 1
R104 | 10k | CR0603-JW-103ELF | 0603 | Mouser | 652-CR0603-JW-103ELF | 1
R105 | 5.6k | CR0603-JW-562ELF | 0603 | Mouser | 652-CR0603JW-562ELF | 1
R106 | 1k | ERJ-3GEYJ102V | 0603 | Mouser | 667-ERJ-3GEYJ102V | 1
R107 | 680R | CR0603-JW-681ELF | 0603 | Mouser | 652-CR0603JW-681ELF | 1
R108-110 | 100R | ERJ-3GEYJ101V | 0603 | Mouser | 667-ERJ-3GEYJ101V | 3
R111 | CdS Photo Cell | 161 |  | Mouser | 485-161 | 1
RV101 | 50k Potentiometer | RK09D113000D |  | Mouser | 688-RK09D113000D | 1
Chips
U2 | Microcontroller | ATSAMD21G15A-AU | TQFP-48 | Mouser | 556-ATSAMD21G15A-AU | 1
U1 | LDO vreg | MIC5219-3.6YM5-TR | SOT23 | Mouser | 998-MIC5219-3.6YM5TR | 1
Connectors
J1 | SWD | NO STUFF |  |  |  | 0
J2 | Tag Connect | NO STUFF |  |  |  | 0
J3 | OLED 4 pin header |  |  |  |  | 1
J4 | USB micro | USB3140-30-0170-1-C |  | Mouser | 640-USB31403001701C | 1
J5 | uC interface 14 pin
J105-158,168,169 | 2 pin socket |  |  |  |  | 56
J159-J167 | 3 pin socket |  |  |  |  | 9
J170-175 | 6 pin socket |  |  |  |  | 6
Socket strip | 175 sockets per badge |  | 40 pins | Amazon | https://www.amazon.com/Uxcell-a14081900ux0270-Single-Straight-Header/dp/B012ACSO4Y | 5
Misc
LS101 | Speaker | CMS-151135-078L100 |  | Mouser | 490-CMS151135078L100 | 1
SW1,103 | Switch SPDT | MHSS1104 |  | Mouser | 642-MHSS1104 | 2
SW2 | Push button bootload | PTS526 SK15 SMTR2 LFS |  | Mouser | 611-PTS526SK15SMR2L | 1
SW104 | Cherry MX |  |  |  |  | 1
BT1 | Battery box | 2479 |  | Mouser | 534-2479 | 1
T101 | Transformer | 42TL013-RC |  | Mouser | 42TL013-RC | 1

## Sheet2
|  |  | Test? | Sch? | Resistors | [12 empty] | Capacitors |  |  |  |  | LEDs |  | Transistor |  |  | Switch
[5 empty] | 100R | 100R | 1K | 1K | 5K | 10K | 10K | 47K | 100k | 50K Pot | Photo | 100pF | 0.01uF | 0.02uF | 0.05uF | 0.1uF | 10uF | 100uF | Single | RGB | 2N3906 PNP | 2N5830 NPN | 2SC NPN | Button | SPST | Speaker | Transformer | Diode | NAND
1 | Light the LED |  |  | Y | x | [17 empty] | x |  |  |  |  | x
2 | LEDs and Resistors |  |  | Y | x | [8 empty] | x | [8 empty] | x | [5 empty] | x
3 | RGB Mixing |  |  | P | x | x | [7 empty] | x | [9 empty] | x |  |  |  |  | x
4 | Storage Tank | 35 in one - 2 |  | Y |  |  |  | x | [13 empty] | x | x
5 | Diodes | 35 in one - 3 |  | y |  |  |  | x | [14 empty] | x
6 | Resistors in Series/Parallel | [5 empty] | x | x | x | x | x |  |  | x
7 | Temp Sensor | 75 in one - 11 | Y | y |  |  | x | [6 empty] | x | [11 empty] | x
8 | Metronome |  | Y | P | [5 empty] | x |  |  |  | x | [6 empty] | x |  |  |  | x | x |  |  |  | x
9 | Electronic cat | 150 in one - 8 | y | y |  | x |  |  |  | x |  |  |  | x |  |  | x |  | x |  | x | x |  |  | x |  |  | x | x | x | x
10 | Electronic motorcycle | 150 in one - 9 | y | y | [5 empty] | x |  |  |  |  | x |  |  |  | x | x |  |  |  |  | x |  |  |  |  | x | x
11 | Patrol Car Siren | 150 in one - 11 | y | y | [5 empty] | x | [5 empty] | x | x | [7 empty] | x |  |  | x
12 | Light Theremin | 150 in one - 16 | y | y |  |  | x | [7 empty] | x |  |  | x |  | x |  |  |  |  | x |  |  | x |  | x | x
13 | Sunrise/Sunset | 35 in one - 7 | y | y |  |  |  | x |  |  |  |  | x | [8 empty] | x | x |  |  | x
14 | Touch Circuit | 35 in one - 17 | y | y |  |  |  | x | x | x |  |  | x | [9 empty] | x |  |  | x | x
15 | The Blinker | 35 in one - 23 | y | y |  |  |  | x | x | x |  |  | x | [7 empty] | x | x | x |  |  | x | x
16 | Early bird | 150 in one - 91 | y | y | [7 empty] | x |  | x | x |  | x |  |  | x |  | x |  |  | x |  |  | x |  | x | x
17 | Audio Osc | 150 in one - 144 | y | y | x |  |  |  |  | x | x |  |  | x | [5 empty] | x |  |  |  |  | x | x |  | x |  | x
18 | Grandfather Clock | 500 in one - 41 or 150 in one - 15 | y | y | x | [7 empty] | x |  |  |  |  | x |  |  |  | x |  |  | x |  |  |  |  | x | x
19 | Pulse Osc | 150 in one - 145 | y | y | [6 empty] | x |  |  | x |  |  |  |  | x | x |  |  |  |  | x |  |  | x |  | x | x
20 | Light controlled switch | 150 in one - 72 | y | y |  |  | x | x | [5 empty] | x | x | [7 empty] | x |  | x
21 | AND with switches | 150 in one - 48 | y | y |  |  |  | x | [14 empty] | x |  |  |  |  | x | x
22 | OR with switches | 150 in one - 49 | y | y |  |  |  | x | [14 empty] | x |  |  |  |  | x | x
23 | NOR with switches | 150 in one - 51 | y | y | [6 empty] | x | [11 empty] | x |  | x |  |  | x | x
24 | Code Practice | 150 in one - 105
25 | Pulse Stretcher | 150 in one - 56
26 | RS flip flop | 150 in one - 57
27 | Turn off delay osc | 150 in one - 65
28 | Code RGB
29 | Code frequency counter
30 | Code ADC

## Sheet3
Part | Qty
Caps
100uF | 1 | p | x
10uF | 1 | p | x
0.05uF | 1 |  | x
0.1uF | 2 |  | x
22uF | 1 |  | x
0.01uF | 1 |  | x
470uF | 1 |  | x
LEDs
LED | 2 |  | x
RGB | 1 |  | x
Speaker | 1 |  | x
2N3904 NPN | 2 |  | x
2N3906 PNP | 1 |  | x
Resistors
100 | 3 |  | x
1k | 1 |  | x
10K | 1 |  | x
5.6K | 1 |  | x
100K | 1 |  | x
680 | 1 |  | x
50K pot | 1 |  | x
Push Switch | 1 |  | x
SPST | 1 |  | x
Transformer | 1 |  | x
CdS cell | 1 |  | x
Total | 28